## Front_Panel_BOM
Reference | Qty | Value | DNP | Exclude from BOM | Exclude from Board | Footprint | Datasheet
C1,C2,C3,C4 | 4 | 470nF |  |  |  | Capacitor_SMD:C_0805_2012Metric | ~
C5,C6,C7 | 3 | 100nF |  |  |  | Capacitor_SMD:C_0805_2012Metric | ~
H1,H2,H3,H4 | 4 | MountingHole_Pad |  | Excluded from BOM |  | MountingHole:MountingHole_4.3mm_M4_DIN965_Pad_TopBottom | ~
J1 | 1 | Conn_01x05 |  |  |  | Connector_PinSocket_2.00mm:PinSocket_1x05_P2.00mm_Vertical | ~
J2 | 1 | Conn_01x05 | DNP |  |  | Connector_PinSocket_2.00mm:PinSocket_1x05_P2.00mm_Vertical | ~
Q1 | 1 | BC817 |  |  |  | Package_TO_SOT_SMD:SOT-23 | https://www.onsemi.com/pub/Collateral/BC818-D.pdf
R1 | 1 | 0R | DNP |  |  | Resistor_SMD:R_0805_2012Metric | ~
R2 | 1 | 1K |  |  |  | Resistor_SMD:R_0805_2012Metric | ~
R3,R4,R5,R6 | 4 | 10K |  |  |  | Resistor_SMD:R_0805_2012Metric | ~
SW1,SW2,SW3,SW4 | 4 | SW_Push |  |  |  | Button_Switch_THT:SW_PUSH-12mm_Wuerth-430476085716 | ~
TP1,TP2 | 2 | TestPoint |  |  |  | TestPoint:TestPoint_Pad_D3.0mm | ~
U1 | 1 | NHD-C0220BIZ |  |  |  | Display:NHD-C0220BiZ | http://www.newhavendisplay.com/specs/NHD-C0220BiZ-FSW-FBW-3V3M.pdf
U2 | 1 | MCP23008-xSO |  |  |  | Package_SO:SOIC-18W_7.5x11.6mm_P1.27mm | http://ww1.microchip.com/downloads/en/DeviceDoc/MCP23008-MCP23S08-Data-Sheet-20001919F.pdf